## Sheet1
| Product Name: | CHE Controller (VER 1.1 REV B) |  | Tag: | CHECON.v1.0
| Product Number: | CHECON |  | Date: | 2015-05-05
|  |  |  | Last Updated: | 2015-05-05
Qty | Name | Description | Drawing/Part No. | Version | Date | Supplier | Link | Notes
1 | CHECON.MECH | Housing Components | CHECON.MECH | CHECON.MECH.v1.3
1 | Daughterboard PCB Assembly | Daughterboard PCB | LEDCON.PCB | LEDCON.PCB.v1.0
1 | KW2 PCB Assembly | KW2CPU (Brain) PCB | KW2CPU.PCB | KW2CPU.PCB.v1.2
1 | Header Access Plug | Nylon D-Subminiature Mounting Hole Plug, DB15 | POP-DB15 |  |  | Heyco | http://heyco.com/Hole_Plugs/product.cfm?product=Mounting-Hole-Plugs&section=Hole_Plugs
4 | 1" Case Screws | 18-8 Stainless Steel Flat Head Phillips Machine Screw | 91771A115 |  |  | McMaster-Carr | http://www.mcmaster.com/#91771a115/=vrjz7j
2 | Brainboard Mounting Screws | Nylon Pan Head Machine Screw, Phillips, 4-40 Thread, 3/8" Length | 93135A275 |  |  | McMaster-Carr | http://www.mcmaster.com/#93135a275/=vrk0cr
1 | LED Lightpipe | Light Pipe Vert 0.400" Flat Face | VLP-400-F |  |  | Digikey, Mouser | http://www.digikey.com/product-detail/en/VLP-400-F/492-1516-ND/3101279
2 | Screw Spacer 3mm | Spacer, Screw, 3mm | 9908-3MM |  |  | Digikey, Mouser | http://www.mouser.com/ProductDetail/Bivar/9908-3MM/?qs=sGAEpiMZZMtrde5aJd3qw%252bna4uFHzhhu0MrroqtKyos%3d
2 | Brainboard Mounting Nuts | Nylon 6/6 Hex Nut, 4-40 Thread Size, 17/64" Wide, 3/32" High | 94900A005 |  |  | McMaster-Carr | http://www.mcmaster.com/#94812a200/=vrk1cp
1 | Antenna | 2.4Ghz swivel antenna for wireless connectivity | S181FL-5-RMM-2450S |  |  | Qwiksource | http://qwiksource.com/
2 | Screen Mounting Tape | 3M 3051 Low Tack Paper Tape, 1/2" wide by 2.5" long | S-18909 |  |  | ULINE | http://www.uline.com/Product/Detail/S-18909/3M-Strapping-Tape/3M-3051-Low-Tack-Paper-Tape-1-2-x-36-yds
1 | Anti-Static Foam Screen Standoff | 1/8" thick Anti-Static Foam, 1 1/2"x2" rectangle | S-789 |  |  | ULINE | http://www.uline.com/Product/Detail/S-789/Anti-Static-Foam/Anti-Static-Uline-Foam-Roll-1-8-12-x-175