## Sheet1
| Product Name: | CHE Controller |  | Version: | CHECON.v1.1
| Product Number: | CHECON |  | Date: | 2015-11-17
| Document: | CHECON.v1.1 Top Level BOM
Qty | Name | Description | Part No. | Version / GitHub Tag | Supplier | Notes
1 | CHECON.MECH | Housing Components | CHECON.MECH | CHECON.MECH.v1.5
1 | Daughterboard PCB Assembly | Daughterboard PCBA | CHECON.PCB | CHECON.PCB.v1.0 | Innerstep
1 | KW2 PCB Assembly | KW2CPU (Brain) PCBA | KW2CPU.PCB | KW2CPU.PCB.v1.2 | Sonic Manufacturing Technologies
1 | Header Access Plug | Heyco Nylon D-Subminiature Mounting Hole Plug - POP-DB15 | 2968 |  | Heyco | http://heyco.com/Hole_Plugs/product.cfm?product=Mounting-Hole-Plugs&section=Hole_Plugs
4 | 1" Case Screws | 18-8 Stainless Steel Flat Head Phillips Machine Screw, 4-40 Thread, 1" Length | 91771A115 |  | McMaster-Carr | http://www.mcmaster.com/#91771a115/=vrjz7j
2 | Brainboard Mounting Screws | Nylon Pan Head Machine Screw, Phillips, 4-40 Thread, 3/8" Length | 93135A275 |  | McMaster-Carr | http://www.mcmaster.com/#93135a275/=vrk0cr
1 | LED Lightpipe | Light Pipe Vert 0.400" Flat Face | VLP-400-F |  | Digikey, Mouser | http://www.digikey.com/product-detail/en/VLP-400-F/492-1516-ND/3101279
2 | Screw Spacer 3mm | Spacer .3mm Nylon White | 9908-3MM |  | Digikey, Mouser | http://www.mouser.com/ProductDetail/Bivar/9908-3MM/?qs=sGAEpiMZZMtrde5aJd3qw%252bna4uFHzhhu0MrroqtKyos%3d
2 | Brainboard Mounting Nuts | Nylon 6/6 Hex Nut, 4-40 Thread Size, 17/64" Wide, 3/32" High | 94812A200 |  | McMaster-Carr | http://www.mcmaster.com/#94812a200/=vrk1cp
1 | Antenna | 2.4GHz Fixed Mount Swivel Antenna | S181FL-5-RMM-2450S |  | Nearson, Qwiksource | http://qwiksource.com/
2 | Screen Mounting Tape | 3M 3051 Low Tack Paper Tape, 1/2" wide by 2.5" long | S-18909 |  | ULINE | http://www.uline.com/Product/Detail/S-18909/3M-Strapping-Tape/3M-3051-Low-Tack-Paper-Tape-1-2-x-36-yds
1 1/2"x2" rectangle | Anti-Static Foam Screen Standoff | Anti-Static Uline Foam Roll - 1⁄8", 12" x 175' | S-789 |  | ULINE | http://www.uline.com/Product/Detail/S-789/Anti-Static-Foam/Anti-Static-Uline-Foam-Roll-1-8-12-x-175
1 | 2.7 Display | Sharp 2.7-inch Memory LCD | LS027B7DH01A |  | SHARP, Electec | Preferred pricing through Electec
1 | Assembly Documents | Assembly instructions for Top Level CHECON device |  | CHECON.ASSY.v1.1 | Codeshelf
1 | Packaging Assembly Documents | Assembly instructions for packaging of CHECON |  | CHECON.PACK.ASSY.v1.0 | Codeshelf
1 | Packaging BOM | BOM for packaging of CHECON |  | CHECON.PACK.BOM.v1.0 | Codeshelf
2 | Mounting nut | Low-Strength Steel Nylon-Insert Locknut Zinc-Plated, 6-32 Thread Size, 5/16" Wide, 11/64" High | 90631A007 |  | McMaster-Carr | http://www.mcmaster.com/#90631a007/=zvq5ff